## (a) Inter TSO Assistance
Network Code on Emergency and Restoration - Regional coordination ex art. 6(1)(a)
Article 14 - inter-TSO assistance and coordination in emergency state
Inter-TSO assistance | Related documentation | Version | Approval date | Short explanation of the document content | Comments
Agreements between TSOs for inter-TSOs assistance in emergency state have to be part of agreements for inter-TSO cooperation in normal and alert system state including at minimum :
Documentation specifying the protection device settings on interconnectors (tie-lines), including HVDC systems
Document specifying the Special Protection Scheme seetings if such SPSs are subject to agreement between TSOs;
Documentation describing the procedure for switching (on/off) operations for each each interconnector, including HVDC
Documents specifying the agreed principles for emergency delivery (if any)
Documents describing the agreed principles for emergency operations
Additional phone numbers dedicated to contact dispatchers/operators in case emergency, restoration or blackout system state (if exists)

## (b) Frequency Management
Network Code on Emergency and Restoration - Regional coordination ex art. 6(1)(b)
Article 18 and 28 - Frequency management procedures
RGCE : Extract of Policy on Emergency and Restoration
For RGCE, these elements are already coordinated via the Policy 5 of the Operational Handbook (that will be replaced by the SAFA). > Especially, coordinated actions foreseen for frequency deviation of more than 200 mHz : * B – S5. Frequency deviation Management before frequency leader nomination – LFC management. * B – S6. Frequency deviation management before frequency leader nomination – LFC management – additional measures. * B – S7. Frequency deviation management before frequency leader nomination – additional measures. > For specific cases requiring a frequency leader : * C – S3.2. Frequency leader criterion. * C – S3.3. Frequency leader announcement. The frequency leader shall announce its nomination and resignation to all RGCE TSOs using EAS. * C – S3.4. Frequency management for frequency deviation higher than 200 mHz. * C – S3.5. Frequency management in case of grid split.
--> to be amended due to final Policy ER

## (c) Assistance for Active Power
Network Code on Emergency and Restoration - Regional coordination ex art. 6(1)(c)
Article 21 - Assistance for active power procedure
Assistance for Active Power | Related documentation | Version | Approval date | Short explanation of the document content | Comments
Documents and procedures describing real time management of emergency active power exchanges on interconnection
Mutual Emergency Assistance Agreements existing between TSOs
Emergency PST management procedure existing between TSOs if any

## (d) Top down reenergisation
Network Code on Emergency and Restoration - Regional coordination ex art. 6(1)(d)
Article 27 - Top-down re-energisation strategy
Gernal information: | Yes / No | Date of exchange/ coordination | Comments |  |  | new part added after NC ER Meeting in Aarau, 07 Feb. 2019
Bilateral exchange about planned Top-Down approach/strategy |  |  | To make sure that both TSOs are aware of what the other one is planning in case of Top-down to use from neighbor still in operation
Exchange information about priority SGUs, critical infrastructure,… at the border to be potentially supplied by neighboring TSO since it is faster as by yourself. |  |  | To agree with each other that in case supply by neighbor due to Top down is faster than restore own grid and supply
Top down reenergisation | Related documentation | Version | Approval date | Short explanation of the document content | Comments
General principles and related documentation
Documents and/or procedures describing the principles of the implementation of the retoration path or the expected switching sequence
TSO/TSO Agreement on:
Active power flow exchanges on cross-border line (specifying the accepted range of exchange, etc.)
Reactive power flow on cross-border line (specifying the accepted range of exchange, etc.)
Maximum value of active power flow to be exchanged during the restoration phase (in case of a TSO-TSO top-down reenergisation strategy) - if applicable
Maximum value of reactive power flow to be exchanged during the restoration phase (in case of a TSO-TSO top-down reenergisation strategy) - if applicable
Characteristic of Restoration path (OPTIONAL)
Name
Supplying neighboring TSO substation
Supplying interconnection lines
Internal power plant to supply
Other power plants that can be supplied once restoration path is formed
Length (optional)
Reactive power balance and means to control the voltage
Lines/cables
Reactors (+ reactive power range)
Generators (+ regulation range)
Constraints for technical feasibility
Telecommunications availability
Availability of Venaus-Villarodin 380 kV transmission line
Active power flow on cross-border line (range)
Reactive power flow on cross-border line (range)
Additional details
Scheme of the restoration path
Special conditions or restoration
Note on A4: Jacobs, Jens: New part introduced